## Specifiaction of G.E.S.
No. | Name | Specification of materials, equipment or services
1 | Chemicals for treatment of water oil and gas | De-emulsifier - maximum permitted percentage of left over water cannot be higher than 0.5 (% of vol.), without emulsion on the limit of phases oil/water, clear limit of phases, separated water with maximum of 20 mg/l of oil. Remover of H2S - maximum permitted quantity of remaining H2S in water – up to 5 mg/l Inhibitor of scale and BaSO4 sedimentation - without any sedimentation Bactericide for SRB - maximum 1 – 10 col/ml (serial dilution test) Deoiler/Polyelectrolyte - maximum oil quantity in water up to 10 mg/l. Maximum quantity of suspended matters up to 20 mg/l De-paraffinator - absence of paraffin deposits. Corrosion inhibitor - maximum corrosion speed up to 2 mpu.
2 | Thriethyleneglycola | Thriethyleneglicol CAS No.112-27-6; EC. 203-953-2; Water content max 0,1%. Boiling point min 2800C
3 | Gravel pack Sand 0,8 - 1,6 | Gravel pack sand Dg = 0,8 -1,6mm ( mesh 20/12 APIspec58)
4 | Christmas threes and well-heads | 13 3/8" x 9 5/8" x 5 1/2" x 5000 psi AA; 9 5/8" x 7" (5 1/2") x 2 7/8 x 5000 psi AA; 9 5/8" x 5 1/2" (7") x 2 7/8 x 3000 psi AA and the similar
5 | Downhole ( Undergorund )equipment | Hydraulic retr. packer 6 5/8" x 20 # x 2 7/8", thread API, L-80, 5000 psi, 266° F; Mechanical packer 5"x15# x 2 7/8", API, 150oC, 10000 psi; Sliding Sleeve (Open Up) 2 7/8" x 6,5# OD, x 2,312" ID, L-80 EUE Box x Pin, Max OD 3,750"; XN Landing Nipple 27/8''x 6,4#, Seal Bore 2,313'', No-Go ID 2,205'', 27/8'' TOP VAM Box x Pin, Material/Service - 22Cr/CO2 and H2S, 185oC; and the similar
6 | Deep-well pumps | Subsurface Sucker Rod Pump with Nipple, Seating, Mechanical Top Lock, type insert, Dp=44.45 mm, 25-175-RHA „A“ API 11AX, thread box x pin, EU ; Subsurface Sucker Rod Pump, type tubing, Dp=57.15 mm, 25-225-TH „C“ API 11AX, EU ; Subsurface Sucker Rod Pump, type tubing; Dp=69,90 mm; 25-275 TH "D” API 11 AX for setting in with tubing 2 7/8" EU and for work on sucker rods Ø 22,22 mm;
7 | Centrifugal pumps | Horizontal centrifugal pump for heavy gasoline P-110B, with the following characteristics: 125 m head, 350l/min flow, 9.2 bar differential pressure, double seals API 682, structure API 610 type OH2. Horizontal three-cylinder plunger for hydrocarbon mixture (P-30C) ), with the following characteristics: 5 kW power, 19.6 bar differential pressure, 4 m3/h flow and structure API 674. Horizontal centrifugal pump for propane (P-11C) ), with the following characteristics: 10kW power, 167.7 m head, 1.5 m3/h flow, double seals and structure API 610 type OH2
20
8 | Compressors and spare parts | Gas engine compressor- Operating pressure at suction is 1.1 –1,8 barg and operating pressure at discharge is 42-50 barg Spare parts for gas engine air compressors
9 | Hydraulic fracturing | Objective of the Project of Hydraulic Fracturing (hereinafter: HF) is to increase production of oil and gas in deposits of hydrocarbons in Serbia. Through application of the stimulating method of HF, new quantities of oil and gas will be obtained, production will be boosted and the reservoir recovery factor will increase. Hydraulic fracturing reduces formation damage, and the recovery efficiency increase is achieved by activating the low-permeability reservoirs (so-called: trapped oil), which would not be drained without application of this method, thus boosting and increasing the exploitation of hydrocarbons. Oil production per well is increased 2 to 3 times. The result of the operation is net recoverable productivity on the basis of four-year production. The observed life-cycle of the project of HF wells has been estimated based on the empirical data from applying fracturing worldwide. After 4 years, the effect of fracturing is lost and the well production continues to be at the level that would be reached in the observed period if the fracturing was not executed.
20
10 | Additives for Euro Diesel lubricity | Electrical Conductivity 100 pS/m minimum, Flash Point: higher than 60 oC Viscosity at 20 oC: lower than 40 mm2/s
11 | Additives for Euro Diesel properties in low temperatures | Improvement of the low-temperature characteristics of Euro-diesel in the transitional and winter period, additive must achieve Euro-diesel CFPP of minus 25oC
12 | Bitumen-modifying polymer | Polymer is blended into base bitumen 70/100 for Production of PMB 50/90polymer modified bitumen
13 | Process chemicals | Demulsifier: target desalting efficiency, target water content in desalted oil, target efficiency of filterable particulate removal and target content of oil material in the desalter effluent water. corrosion protection Neutralizer Corosion inhibitor
14 | FCC Catalyst | 10 mas % gasoline desulfurization additive, 0,2 kg of promotors for the combustion of CO/t catalyst , 1% ZSM 5
15 | Water Treatment Chemicals | BIOREPORTER 3DTBR - controller will subsequently provide an automated, demand-based biocide response for optimized control of microbial activity in an open recirculating water system. BIODETERDZENT - is a dispersant and detergent that can be applied to the cooling water system to prepare or clean the cooling tower so that a registered biocide can remove microbiological-based slime and silt deposits BIOCID - organic-based biocide used to control aerobic and anaerobic bacteria. This product is not intended for use as an algicide or fungicide. Dispersants Inhibitory 3DT - to control iron, manganese, calcium phosphate, zinc and suspended solids deposition in High Stress cooling water systems CORROSION INHIBITOR 3DT - Intended for use in for industrial open recirculating cooling water systems and food processing equipment such as hydrostatic sterilizers, retorts and beverage pasteurizers
16 | “Design, delivery and installation of Cogeneration Plant” | Design, procurement and delivery, construction of fully functional containerized gas engine driven power plant with guaranteed proven parameters and the accompanying technical documentation for the installed equipment, including instructions for use and maintenance Main parts: Gas - engine power generators, container units for gas dryin, Equipment for gas blendingetc.
18 | Maintenance of co-generation power plants in warranty period - contracts concluded with TENERGO, Slovakia (Boka, Brodarac, Turija) | 1) BOKA - Maintenance of 350 KVA cogeneration power plant at the Boka LS during the warranty period of 2 years (16000 work hours) 2) BRADARAC - Maintenance of 300 KVA cogeneration power plant at the Bradarac LS during the warranty period of 2 years (16000 work hours) 3) TURIJA - Maintenance of 995 kWe cogeneration power plant at the Turija GDS during the warranty period of 2 years (16000 work hours)
19 | LPG Filling stations | Sidechannel multistage centrifugal pump with flow rate max 100l/min, electrical motor in EX protection and dry run protection. Multistage centrifugal pump for LPG-NP40 with the protection against dry running and control unit
20 | Tank Level Measuring Devices | Electronic level gauging system, with remote console control.Measurement of fuel level, density and water . Console with visual and audio alarms, possibility of conncection of up to 10
21 | Fuel Dispensers | Combined multiplex dispenser in anti-explosion protection, for dispensing of three types of fuels and LPG, with flow 3x2x40l/min for white derivatives and 1x2x50 l/min for LPG with two fuel vapor recoveries Multiplex dispenser in anti-explosion protection, for dispensing of 4 types, with flow 2x2x40l/min for petrol and 2x2x70 l/min for diesel with two fuel vapor recoveries. Simplex dispenser for dispensing one type of fuel 40l/min. Modular, single-product pump with two-sided hose position and two-sided display, with a delivery capacity of 110 litres/minute (DIESEL) Single-product pump for LPG with two-sided hose position and two-sided display, with a delivery capacity of 40 to 50 litres/minute Combined multiplex dispenser in anti-explosion protection, for dispensing of three types of fuels and LPG, with flow 4x2x40l/min for white derivatives and 1x2x50 l/min for LPG with two fuel vapor recoveries ADBLUE Combo with two-sided hose position and two-sided display
22 | Additives | KUSACRYL 845 (Viscosity modifier, polyalkyl methacrylate type with SSI (DIN 51382)=21) KUSACRYL 300 (Pour point depresant, polyalkyl methacrylate type soluble in group API I and II base oil) ТAC OIL C (Polyizobutenes with viscosity at 100° =6000cSt) ADDITIN RC 9207 (ISO 6743-4, ISO 11158, DIN 51524-2/3, Parker HF-0, Eaton 30-401-210) АDDITIN 3045 (Zinc dialkyldithiophosphate with primary alkyl gropus, Zn=acc.10.5%wt) ADDITIN 7110 (Phenolic antioxidant, NSF HX-1, purity 99.8%wt) INDOPOL Н-100 (Polybutenes with molecular weight of 910) DOT 3 (ISO 4925, SAE J1703, US FMVSS 116 DOT 3, SRPS H.Z2.100 tip. 1) POLYBUT 150 (Polybutenes with molecular weight of 2300) Infineum Т4537 (DEXRON DII, Voith 55.6335 Approved, ZF TE-ML 03D/04D/14A/17C, MB 236.9, Allison C-4, MAN 339&Z1) HITEC 8703 (API GL-4, JDM J20D, Ford M2C134D, MF M1135/M1141/MM1143/M1145, Cat. TO-2, CNH M3525, Case MS 1204/1206/1207) HITEC 9300G (API SF/CC) LUBRIZOL 8680А (Performance booster for super high performance diesel engine oils meating API CI-4, ACEA E7, MB 228.3) LUBRIZOL 3589C (API CF-4/SJ, ACEA E3, MB 228.1/228.0, MAN 271, Volvo VDS) LUBRIZOL 40704 (ACEA E4/E7, API CI-4, MB 228.5 Approved, MAN M3277 Approved, Volvo VDS-3 Approved, Renault RLD-2 Approved) LUBRIZOL 40702А (ACEA E6/E9/E7, API CI-4, MB 228.51 Approved, MAN M3274, Volvo VDS-3 Approved, Renault RLD-2 Approved) LUBRIZOL CV2301 (ACEA E7-12, API CI-4, MAN M3275 Approved, Volvo VDS-3 Approved, MB 228.3 Aprroved, Cummins 20078 Approved) LUBRIZOL 40007 ( (ACEA E9/E7, API CI-4, MAN M3575 Approved, Volvo VDS-4 Approved, MB 228.31 Aprroved, Cummins 20086 Approved) LUBRIZOL 730 (Performance booster for Voith 55.6336) LUBRIZOL 8405A (Viscosity modifier for total driveline lubricants, polyalkyl methacrylate type with SSI (20hr KRL)=8) LUBRIZOL 7719 (Pour point depresant, polyalkyl methacrylate type soluble in group API I and II base oil) LUBRIZOL 6200АG (API GL-4, John Deere JDM J20C, Ford M2C86-B/C, Massey Ferguson M1135, Caerpillar TO-2) LUBRIZOL 7067C (Viscosity modifier, olefin copolymer type, 25 SSI) LUBRIZOL 6880 (2T stationary gas engines oils with sulfated ash ≤ 0.1) NICOBASE 3608 (Biodegradability > 50, V(40°C) =94, V(-18°C) = 6000, IV >130) LUBRIZOL 889D (non-silikone type foam inhibitor for automotive and industrial lubricanta with flash point > 100°) LUBRIZOL 1047U (API GL-5) LUBRIZOL 4986F (ACEA E7/E5, API CI-4, MAN M3275 Approved, Volvo VDS-3 Approved, MB 228.3 Aprroved, Cummins 20078 Approved)
23 | Fuel dispensing pipeline | HDPE double walled pipes for transporting fuels, diametars 2", 5/4" and 3" with connecting elements( elbows, T branches, valves, transfers from plastic to metal etc)
24 | Ground Tank Level measuring devices | Radar leveling meter ,temperature sensor with measurement in at least 6 points, hidrostatic pressure mesurement, local HUB for gathering data with accompanying software.
25 | Additives for cementing and chemical treatment | Iron Stabiliser, HT-Up to BHST=2000C, (J-55, N-80, CT; HCl i HCl-HF solution) Acid Corrosion Inhibitor, HT-Up to BHST=1500C, (J-55, N-80, CT; HCl i HCl-HF solution) Acid Corrosion Inhibitor, Intensifier-Up to BHST=2000C, (J-55, N-80, CT; HCl i HCl-HF solution) Clay Stabiliser-Up to BHST=2000C, (J-55, N-80, CT; HCl i HCl-HF solution) Surfactant-Up to BHST=2000C, nonionic Ammonium bifluoride-Technical quality, >94% Ammonium chloride-Technical quality, 99% Fluoboric acid-Technical quality,50 %
26 | Amonium bi-fluoride | Ammonium bifluoride - Technical quality,min. 94%
27 | Explosives | Scalloped gun system, dia: ___", density: 6 spf (___ ch./m), phasing: __ Scalloped gun system, dia: ___", density: 6 spf (___ ch./m), phasing: __ HMX, DP/SDP, penetration (approx.) - __ in HMX Resistorized electric HMX
28 | Diesel Electrical Units | Electric diesel aggregate-DEA, with equivalent technical characteristics as J44K , in a container type M127 power 44kVA/35.2kW in Stand by mode, engine John Deere, alternator Mecc Alte, equipped for automatic start Locker of overlap automatics, type Verso, In=63A Spare parts for 500h of work. Electric diesel aggregate-DEA, with equivalent technical characteristics as J66K , in a container type M127 power 66kVA/52.8kW in Stand by mode, engine John Deere, alternator Leroy Somer, equipped for automatic start Locker of overlap automatics, type Verso, In=100A Spare parts for 500h of work. Electric diesel aggregate-DEA, with equivalent technical characteristics as J66K , in a container type M127 power 66kVA/52.8kW in Stand by mode, engine John Deere, alternator Leroy Somer, equipped for automatic start Locker of overlap automatics, type Verso, In=100A Spare parts for 500h of work. Electric diesel aggregate-DEA, with equivalent technical characteristics as D38D5 model, in a container 38kVA, Cummins. DEA is intended for automatic operation and noise level of 77dB/1m; it is placed in an acoustic insulation container. DEA is controlled by microprocessor and via regulation and control panel. Electric diesel aggregate-DEA, with equivalent technical characteristics as C55D5 model, in a container 55kVA, Cummins. DEA is intended for automatic operation and noise level of 77dB/1m; it is placed in an acoustic insulation container. DEA is controlled by microprocessor and via regulation and control panelElectric diesel aggregate-DEA, make FG WILSON P33-1 model, equipped with soundproof and waterproof canopy, 3PCB, Power Wizard autostart controller, Automatic Transfer Panel, battery charger and water jacket heater, Prime power 30kVA Standbay power 33kVA, 400v, 50HzPerkins engine 1103A-33G1, Leroy Somer alternator LL1514F. DEA is intended for automatic operation in case of Mains failureand have noise level of 76.9dB/1m. intended for automatic operation and noise level of 77dB/1m; it is placed in an acoustic insulation container. DEA is controlled by microprocessor and via regulation and control panel. Electric diesel aggregate-DEA, make FG WILSON P50-1 model, equipped with soundproof and waterproof canopy, 3PCB, Power Wizard autostart controller, Automatic Transfer Panel, battery charger and water jacket heater, Prime power 45kVA Standbay power 50kVA, 400v, 50HzPerkins engine 1103A-33G1, Leroy Somer alternator LL1514F. DEA is intended for automatic operation in case of Mains failureand have noise level of 76.9dB/1m. intended for automatic operation and noise level of 77dB/1m; it is placed in an acoustic insulation container. DEA is controlled by microprocessor and via regulation and control panel. Electric diesel aggregate-DEA, make FG WILSON P55-1 model, equipped with soundproof and waterproof canopy, 3PCB, Power Wizard autostart controller, Automatic Transfer Panel, battery charger and water jacket heater, Prime power 30kVA Standbay power 55kVA, 400v, 50HzPerkins engine 1103A-33G1, Leroy Somer alternator LL1514F. DEA is intended for automatic operation in case of Mains failureand have noise level of 76.9dB/1m. intended for automatic operation and noise level of 77dB/1m; it is placed in an acoustic insulation container. DEA is controlled by microprocessor and via regulation and control panel. Diesel electrical aggregate in containter type power 38kVA or 55kVA in stand by mode, equiped for automatic start, with locker for overlap automatics. Spare parts for 500h of work
29 | Procurement and URP installation of two compressors for increasing the pressure of output gas and compressor unit CZ | Compressor unit with: - Pulsation tanks at the inlet and discharge side of the Compressor unit (fluid A and fluid B) - Gas engine air starting system (inlet system defined by the switching in line at the edge of the skid) (Section F - Attachment No. 2, Attachment No. 3), - Fuel gas supply system for gas engine (defined by the switching in line at the edge of the skid) (Section F – Attachment No. 2, Attachment No. 3), - Cooling water refrigeration of the compressor unit System for compressor lubrication and system for gas engine lubrication - Condensate extraction system at the process gas inlet before compressing of fluid B/propane (Suction Scrubber / fluid B) - Extracted condensate drainage system (inlet system defined by the switching in line at the edge of skid (Section F - Attachment No.2), - Gas engine exhaust outlet system with silencers, - Appropriate Control panel with related instrumentation, - Other required instrumentation and lines (process, electrical, instrumental) which will be brought to the edge of skid, or connection boxes at the edge of skid. - Compressor pressure relief system with safety valves and collector Compressor unit and equipment must conform to the ATEX 95 Directive 94/9/4., Compressor unit skid, Jack Screw Bolts
30 | Anti-freeze | HAVOLINE XLC+B (SRPS H.Z2.010 type I-organic, ASTM D3306,WV 774F Approved, DAF Approved, MAN 324-SNF App., MB 325.3 App.) HAVOLINE AFC (SRPS H.Z2.010 type I-hybrid, ASTM D3306, WV 774C Approved, MAN 324-NF, MB 325.0) COOLANT SIC-4 SC (SRPS H.Z2.010 type I-hybrid, ASTM D3306, BS 6580, AFNOR NF R 15-601) MONO ETHYLENE GLYCOL (purity=min. 99.5, flash point=197.°C, refr. index=1.431 - 1.432, water content=max.0.2%)